## Worksheet no.1
ISO 12217-1:2017 NON-SAILING BOATS OF LENGTH GREATER THAN OR EQUAL TO 6 m
CALCULATION WORKSHEET No. 1
Project:
Number:
Design:
Design Category intended: |  | A | Monohull / multihull: |  | Monohull
Item |  |  | Symbol | Unit | Value | Ref
Length of hull as in ISO 8666 |  |  | LH | m | 0 | 3.3.1
Length waterline in loaded arrival condition |  |  | LWL | m | 0 | 3.3.2
Empty craft condition mass |  |  | mEC | kg | 0 | 3.4.1
| standard equipment |  |  | kg | 0 | 3.5.12
| water ballast in tanks to be filled afloat |  |  | kg | 0 | 3.4.2
Loght craft condition mass = MEC+standard + ballast |  |  | mLC | kg | 0 | 3.4.2
Mass of:
Desired Crew Limit CL |  |  | CL |  | 8 | 3.5.3
Mass of:
desired Crew at 75 kg each |  |  |  | kg | 600 | 3.4.4
provisions + personal effects |  |  |  | kg | 0 | 3.4.4
Drinking water |  |  |  | kg | 0 | 3.4.4
fuel |  |  |  | kg | 0 | 3.4.4
lubricating and hydraulic oils |  |  |  | kg | 0 | 3.4.4
black water |  |  |  | kg | 0 | 3.4.4
gray water |  |  |  | kg | 0 | 3.4.4
any other fuids carried aboard (e.g. in bait tanks) |  |  |  | kg | 0 | 3.4.4
stores; spare gear and cargo (if any) |  |  |  | kg | 0 | 3.4.4
optional equipment and fittings not included in basic outfit |  |  |  | kg | 0 | 3.4.4
inflatable liferaft(s) in excess of essential safety equipment |  |  |  | kg | 0 | 3.4.4
other small boats carried aboard |  |  |  | kg | 0 | 3.4.4
margin for future additions |  |  |  | kg | 0 | 3.4.4
Maximum load = sum of above masses |  |  | mL | kg | 600 | 3.4.2
Loaded displacement mass = mLC + mMTL |  |  | mLDC | kg | 600 | 3.4.5
mass to be removed for loaded arrival condition |  |  |  | kg | 0 | 3.4.6
Loadedarrival condition mass |  |  | mLA | kg | 600 | 3.4.6
Mass of:
minimum number of crew according to 3.4.3 |  |  |  | kg | 75 | 3.4.3a
non-consumable stores and equipment normally aboard |  |  |  | kg | 250 | 3.4.3b
inflatable liferaft |  |  |  | kg | 0 | 3.4.3
Load to be included in Minimum Operating Condition |  |  | m'L | kg | 325
Light craft condition mass |  |  | mLC | kg | 0 | 3.4.1
Mass in the Minimum Operating Condition = mLC+ mL |  |  | mMO | kg | 325 | 3.4.7
Is boat sail or non-sail? | [5 empty] | 3.1.2
reference sail area according to ISO 8666 |  |  | AS | m2 | 0 | 3.1.2
sail area / displacement ratio = AS /(mLDC) 2/3 — 3.1.2 |  |  |  |  | 0 | 3.1.2
CLASSIFIED AS [non-sail if AS/(mLDC) 2/3 < 0,07] SAIL/NON-SAIL ? |  |  |  | NON-SAIL |  | 3.1.2
NB: If NON-SAIL, continue using these worksheets, if SAIL, use ISO 12217-2-2015
GO TO WORKSHEET No. 2