## Output
0
Design Category Intended: |  | 0
Item | Symbol | Value | Unit
Length of hull as in ISO 8666 | LH | 0 | m
Beam of hull as in ISO 8666 | BH | 0 | m
Length waterline | LWL | 0 | m
Mass of:
Maximum total load: | mMTL
Desired Crew Limit: | CL | 0 | *****
Mass of desired Crew Limit at 75 kg each: |  | 0 | kg
provision + personal effects |  | 0 | kg
fresh water |  | 0 | kg
fuel (not in liters !) |  | 0 | kg
other liquid carried onboard |  | 0 | kg
stores, spare gear and cargo (if any) |  | 0 | kg
optional equipment and fittings not included in basic outfit |  | 0 | kg
inflatable liferaft |  | 0 | kg
other small boats carried aboard |  | 0 | kg
margin for future additions |  | 0 | kg
Maximum total load = sum of above masses | mMTL | 0 | kg
Maximum Load on Builders'plate |  | 0
Light craft condition mass: | mLCC | 0 | kg
boat equipped as the light craft mass according to ISO 8666 with the following added as appropriate:
Where provision is made for propulsion by outboard engine(s) of more than 3 kW, the heaviest engine(s) recommended for the boat by the manufacturer, mounted in the working position(s).
Where batteries are fitted, they shall be mounted in the position intended by the builder
mast(s), boom(s), and other spar(s) on board and rigged in the stowed position ready for use, but not set; all standing and running rigging in place;
any sails supplied by the builder, onboard and rigged ready for use, but not hoisted, e.g. mainsail on boom, roller furling sails furled, hanked foresails on stay stowed on foredeck.
Loaded displacement mass = mLCC + mMTL | mLDC | 0 | kg
Minimum operating condition
Mass of:
minimum number of crew according to 3.5.2 |  | 0 | kg | not less than
essential safety equipment (not less than (LH - 2,5)^2) |  | 0 | kg | 6.25 | kg
non-consumables stores and equipment normally aboard |  | 0 | kg
water ballast in tanks which are notified in the owner's manual to be filled whenever the boat is afloat |  | 0 | kg
inflatable liferaft |  | 40 | kg
Load to be included in Minimum Operating Condition | mL | 40 | kg
Mass in the Minimum Operating Condition = mLCC + mL | mMOC | 40 | kg
Is boat sail or non sail ? |  | **************
nomimal sail area | As | 0 | m^2
sail area / Displacement ratio = As / (mLDC )^2/3 |  | #DIV/0!
Classified as |  | #DIV/0!

## Input customer
Questions list customer
Model type:
Design Category Intended:
Item | Symbol | Value | Unit | Ref.
Length of hull as in ISO 8666 | LH |  | m
Length waterline as in ISO 8666 | Lwl |  | m
Beam of hull as in ISO 8666 | BH |  | m
Beam of waterline as in ISO 8666 | Bwl |  | m
Beam centre of buoyancy (only for multihulls) | BCB |  | m
Mass of:
Craft empty (hull weight)
Maximum total load: | mMTL |  |  | 3.3.2
Desired Numer of Crew : | CL |  | ***** | 3.4.2
provision + personal effects |  |  | kg
fresh water |  |  | kg
fuel (not in liters !) in fixed tanks |  |  | kg
other liquid carried onboard |  |  | kg
stores, spare gear and cargo (if any) |  |  | kg
optional equipment and fittings not included in basic outfit |  |  | kg
inflatable liferaft |  |  | kg
other small boats carried aboard |  |  | kg
margin for future additions |  |  | kg
Max load on Builder's plate |  |  | kg
Light craft condition mass :
| mLCC |  | kg | 3.3.1
boat equipped as the light craft mass according to ISO 8666 with the following added as appropriate:
Where provision is made for propulsion by outboard engine(s) of more than 3 kW, the heaviest engine(s) recommended for the boat by the manufacturer, mounted in the working position(s).
Where batteries are fitted, they shall be mounted in the position intended by the builder
mast(s), boom(s), and other spar(s) on board and rigged in the stowed position ready for use, but not set; all standing and running rigging in place;
any sails supplied by the builder, onboard and rigged ready for use, but not hoisted, e.g. mainsail on boom, roller furling sails furled, hanked foresails on stay stowed on foredeck.
Minimum operating condition Mmoc (sailing yachts only)
Mass of:
minimum number of crew according to 3.5.2
essential safety equipment (not less than (LH - 2,5)^2) min = | 6.25 |  | kg
non-consumables stores and equipment normally aboard |  |  | kg
water ballast in tanks which are notified in the owner's manual to be filled whenever the boat is afloat |  |  | kg
inflatable liferaft |  |  | kg
nominal sail area | As |  | m^2
Is boat fully decked ? (see definition .)
Is boat partially decked ? (see definition in )
Fully decked: boat in which the horizontal projection of the sheerline area comprises any combination of a) watertightdeck and superstructure, and/or b) quick draining recesses compl. with ISO 11812, and/or c) watertight recesses compl. with ISO 11812 with a combined volume of less than LH BH FM / 40 d) all closing appliances being watertight in acc. with 12216
Partially decked boat: boat in which at least two-thirds of the horizontal projection of the sheerline area is equipped with decking, cabins, shelter or igid covers which are watertight according to ISO 12216 and designed to shed water overboard, in which area all that within LH/3 from the bow and also the area 100 mm inboard from the periphery of the boat are included.